## Sheet1
Technical and economic settings and time-varying inputs
Parameter / input | Value / baseline | Unit | Type | How it is used in the model
Annual simulation / time step | 8,760 / 1 | h / h | Static setting | Simulates the 2025 calendar in one-hour intervals.
Battery capacity | 10, 15, 20, 30 | kWh | Scenario-specific | Each capacity is tested separately and remains unchanged throughout its annual simulation.
PV area / conversion efficiency | 50 / 0.18 | m² / fraction | Static | The 50 m² PV area and 18% conversion efficiency determine electricity generation from the hourly solar input.
Charging / discharging power limits | 2026-03-03 | kW | Static | Total charging and total discharging are each limited to 3 kW, regardless of the energy source or destination.
Charging / discharging efficiency | 0.92 / 0.92 | fraction | Static | Charging stores 92% of the incoming energy; discharging delivers 92% of the energy removed from storage.
Initial / minimum / maximum SOC | 0.90 / 0.10 / 1.00 | fraction | Static settings | Every annual case starts at 90% charge, with basic limits of 10–100%. Additional strategy-specific reserve and terminal rules apply.
Battery-wear coefficient ψ | 0.03 | €/kWh | Static | Assigns a wear cost to each kWh charged and each kWh discharged. Battery capacity is not reduced over time.
Consumption utility | Quadratic | — | Fixed function form | Represents diminishing additional utility as electricity consumption increases.
Utility-curvature / saturation coefficient α | 0.25 baseline; 0.20 and 0.30 sensitivity cases | €/kWh² | Scenario-specific | Controls how quickly marginal utility decreases. Its value changes between sensitivity cases, not between hours.
Hourly preference ωt | Prescribed hourly table | €/kWh | Time-varying, prescribed | Values change by hour and repeat daily. The same daily profile is used in every α case.
Discomfort coefficient ζ | 0.20 | €/kWh² | Static | Values deviations from hourly reference consumption. The current simulations preserve that consumption.
Baseline network term τ₀ | 0.05 | €/kWh | Static | Provides the fixed starting value for calculating the hourly network-cost term. It is a modelling assumption, not a measured tariff.
Green-preference premium θ / indicator ρ | 0.022 / 1.0 | €/kWh / fraction | Static | Adds an assumed green benefit of €0.022 per injected kWh. With ρ = 1, the full benefit is applied.
Supply-cost coefficients bᵢ / aᵢ | 0.065 / 0.025 | €/kWh / €/kWh² | Static | Set the baseline and quantity-dependent supply costs used in the reported P2P producer-surplus calculation.
Spot electricity price | Supplied hourly series | €/kWh | Time-varying input | Provides the hourly electricity-price signal. The same series is used in all sensitivity cases.
Solar irradiance | Supplied hourly series | kW/m² | Time-varying input | Provides the solar resource used to calculate hourly PV generation.
PV electricity generation | Calculated hourly from irradiance, area and efficiency | kWh per hourly interval | Time-varying derived input | Determines the PV energy available during each hour. The same generation profile is used in all sensitivity cases.
Residential reference demand | Supplied hourly profile | kWh per hourly interval | Time-varying input | Specifies the household electricity requirement in each hour. The same demand profile is used in all sensitivity cases.
Static means unchanged over time within an annual simulation. Scenario-specific settings vary between cases but remain constant within each case. Time-varying inputs change across hours; using the same annual profiles across sensitivity cases does not make them constant over time. SOC trajectories, charging and discharging quantities, P2P prices and welfare indicators are calculated results, not additional static input parameters.